## Components
| Category | Component | Spec. | Product Maker | Model Number | Qty. | sub-G | Status | Deliver date |  | state transition |  |  | sub groups
1 | Light source | Laser | 1064 nm: 500 mW 532 nm: 100 mW | Innolight | PROMETHEUS | 2 |  | 3 on order |  |  | 1) under disccusion its spec. 2) under selection of products 3) on order 4) delivered 5) under characterization / checking the quality 6) under assemble in Tokyo 7) waiting for installation 8) commissioning 9) completely finished |  |  | TUN: Tunnel FCL: Facility Support VAC: Vacuum VIS: Vibration Isolation System CRY: Cryogenic System GIF: Geophysics Interferometer |  |  | MIF: Main Interferometer MIR: Mirror DGS: Digital System AEL: Analog Electronics IOO: Input Output Optics LAS: Laser AOS: Auxiliary Optics DAS: Data Analysis
2 | Optics | Quarter Wave-plate | 532nm, 1-inch | CVI Melles Griot | QWPO-532-08-2-AS10 | 6 |  | 2
3 | Optics | Half Wave-plate | 532nm, 1-inch | CVI Melles Griot | QWPO-532-08-4-AS10 | 8 |  | 2
4 | Optics | Plate Polarizers | 532nm, 2-inch, P-pol. trans, angle=56deg. | CVI Melles Griot | TFP-532-PW-2025-UV | 4 |  | 2
5 | Optics | Faraday Isolator | 532 nm, Max 40W, aperture 4.7mm | ThorLabs | IO-5-532-HP | 2 |  | 2
6 | Optics | AOM (freq. shifter) | 532 nm, freq shift max.??? | A&A OPTO-ELECTRONIC | MCQ110-B30A2-VIS | 2 |  | 1 |  | IntraAction：40MHz Crystal technology：>80MHz Brimrose：80MHz |  | REFERENCE | Material | Wavelength (nm) | Aperture(mm²) | Frequency(MHz) | Polar | Deflection angle (mrd) | Efficiency
7 | Optics | Concave Mirror | for AOM, 532nm, 2-inch, 0deg., RoC=??? 1m, | CVI Melles Griot | Y2-2037-0-(RoC) | 2 |  | 1 |  |  |  | MCQ110-B30A2-VIS | Quartz | 458-650 | 2 x 2 | 110 +/- 15 | Lin | 2.8 @ 532nm | > 70
8 | Optics | PBS for AOM | 532nm, 2-inch, P-pol. trans, angle=56deg. | CVI Melles Griot | TFP-532-PW-2025-UV | 2 |  | 2
9 | Optics | EOM(1) for Green PDH lock | 532 nm, Resonant, freso=??? Hz | New Focus | 4002-M | 2 |  | 1
10 | Optics | EOM(2) for GrPMC lock | 532 nm, Resonant, freso=??? Hz | New Focus | 4002-M | 2 |  | 1
11 | Optics | Rigid Mode-Cleaner | ... same as Output-MC or PMC | custom-order |  | 2 |  | 1
12 | Optics | Stearing Mirror | 532nm, 2-inch, 45deg., Polar=?? super-polished substrate w/ wedge 30 arc min. | custom-order |  | 8 |  | 2 |  | CVI Melles Griot | Y2-2037-45-P Y2-2037-45-S
13 | Optics | Lens | 532nm AR, 1-inch convex-convex | Newport | for isolator for EOM for injection to main interferometer | 14 |  | 1
14 | Optics | Harmonic Separator | 1064nm transmit 532nm reflect | CVI Melles Griot | BSR-51-2025 | 4 |  | 2
15 | Optics | Quarter Wave-plate | 1064nm, 1-inch | CVI Melles Griot | QWPO-1-64-08-2-AS10 | 2 |  | 2
16 | Optics | Half Wave-plate | 1064nm, 1-inch | CVI Melles Griot | QWPO-1064-08-4-AS10 | 6 |  | 2
17 | Optics | Plate Polarizers | 1064nm, 2-inch, P-pol. trans | CVI Melles Griot | TFP-1064-PW-2025-UV | 2 |  | 2
18 | Optics | Optical Isolator | 1064 nm, Max 60 W, aperture=4.7mm | ThorLabs | IO-5-1064-HP | 2 |  | 2
19 | Optics | Stearing Mirror | 1064nm, 1-inch, 45deg., Polar=?? super-polised substrate w/ wedge 30 min. arc |  | custom-order | 2 |  | 2 |  | CVI Melles Griot | Y1-1025-45-P Y1-1025-45-S
20 | Optics | Stearing Mirror | 1064nm, 2-inch, 45deg., Polar=?? super-polished substrate w/ wedge 30 min. arc |  | custom-order | 16 |  | 2 |  | CVI Melles Griot | Y1-2037-45-P Y1-2037-45-S
21 | Optics | Lens | 1064nm, 1-inch convex-convex Focal length = ??? | Newport | for PROMETHEUS for PSL for PD |  |  | 1
22 | Optics | fiber with connector | single mode ??? length |  |  |  |  | 1
23 | Optics | Partial Reflection Mirror | 1064nm, 2-inch super-polished substrate w/ wedge 30 min. arc |  | custom-order | 4 10 |  | 2 |  | CVI Melles Griot | PR1-1064-99-IF-2037-C PR1-1064-90-IF-2037-C
24 | Optics | PBS for beatnote | 1064nm, 2-inch, P-pol, 50:50 w/ wedge 30 min. arc | Newport | 20Q20HBS.33P | 2 |  | 2
25 | Optics | ND filter | Absorptive Neutral Density Filter 50.8 x 50.8 mm | Newport | FSQ-OD300 FSQ-OD200 FSQ-OD100 | 6 6 6 |  | 2
26 | Opto-Mechanics | Optical Table | size: thickness: legs: | Newport | for Green : Arm X and Y for IR PDH: arm X and Y | 4 |  | 1
27 | Opto-Mechanics | Beam Dumper | up to 10 W 35.6 x 17.8 mm Area | ThorLabss | LB1/M | 16 |  | 2
28 | Opto-Mechanics | Beam Dumper for High Power Laser | up to 800 W φ11mm | ThorLabss | BT600 | 8 |  | 2
29 | Opto-Mechanics | Rotary Mount for HWP, QWP | Wave-plate mount and rotator | CVI Melles Griot | 1140-10 | 22 |  | 2
30 | Opto-Mechanics | Four-axis tilt aligner | for FI, EOM(1), EOM(2) | Newport | 9071-M | 6 |  | 2
31 | Opto-Mechanics | Pedestal Post | Height = 0.5', 1', 2', 3' | Newport | M-PS-xxx |  |  | 2
32 | Opto-Mechanics | Pedestal Post Spacer | Height = 1/16', 1/8', 1/4', 1/2' | Newport | PS-xxx |  |  | 2
33 | Opto-Mechanics | Clamp Fork |  | Newport | M-PS-F | 100 |  | 2
34 | Opto-Mechanics | Laser Beam Shutter | mechanical or optical |  | custom-order |  |  | 1
35 | Opto-Mechanics | Periscope | for Green Port for IR PDH Port | Newport | Beam height at optical window and on optical table | 4 |  | 2 |  | Beam height at optical window and on optical table
36 | Opto-Mechanics | Compact Motorized Actuator for mirror-mount | DC stepping motor, closed-loop max. 6mm travel distance | Newport | TRA6CC | 16 |  | 2 |  | pico-motor は制御性が悪い。
37 | Opto-Mechanics | Piezo actuator for beam axis control | 3-axis, open-loop max 6um travel | PI Japan | S-311.10 | 4 |  | 2
38 | AF electronics | Position-Sensitive Detector for local beam axis control | 12x12 mm aperture 320-1064nm |  | custom-order assemble | 2 |  | 2 |  | Hamamatsu S1880 | I-V matrix preAmp.
39 | RF electronics | Photo detector (1) for IR beatnote | 1064 nm, Broadband, BW=1GHz, max. ??? mW | Newport FEMTO | 1611FS-AC-M HSA-X-S-2G-IN | 2 |  | 2
40 | RF electronics | Photo detector (2) for IR beatnote | 1064 nm, Broadband, BW=30MHz, φ5mm, max. ??? mW |  | custom-order assemble | 2 |  | 2 |  | Hamamatsu S3759 | RF preAmp DC power mon
41 | RF electronics | DC PD | Si PIN, 535-1100nm | ThorLabs | PDA36A | 6 |  | 2
42 | RF electronics | Frequency Discriminator | BW=1GHz |  | custom-order | 2 |  | 1 |  | needs detailed design
43 | RF electronics | Freqency Mixer | BW=30MHz |  | custom-order | 2 |  | 1 |  | needs detailed design
44 | AF electronics | GrLock PLL servo module |  |  | custom-order | 2 |  | 1 |  | needs detailed design
45 | RF electronics | Oscillator for freq. offset | 100kHz-3.2GHz low phase noise UNX option | Agilent | E8663D | 2 |  | 3
46 | AF electronics | Whitening Filters | for GrLock PLL (4ch: CH#=5, 6, 7, 8) |  | custom-order | 2 |  | 1 |  | needs detailed design
47 | RF electronics | Photo detector (3) for Green PDH | 532 nm, Single Resonance, 100mW max. |  | custom-order | 2 |  | 1
48 | RF electronics | I-Q Demodulator | for Green PDH for IR PDH |  | custom-order | 4 |  | 1
49 | RF electronics | Demodulator w/ phase shifter | for Green PDH AOM loop |  | custom-order assemble | 4 |  | 1 |  | phase shifter, LPF double balanced mixer
50 | RF electronics | Oscillator for Green PDH | 100kHz-3.2GHz low phase noise UNX option | Agilent | E8663D | 2 |  | 3
51 | AF electronics | Whitening Filters | for GrLock Mass-Loop (2ch) |  | custom-order | 4 |  | 1 |  | needs detailed design
52 | AF electronics | De-whitening Filters | for GrLock Mass-Loop (4ch) |  | custom-order | 4 |  | 1 |  | needs detailed design
53 | AF electronics | GrLock AOM-loop servo filter | for GrLock APM-loop |  | custom-order | 2 |  | 1 |  | needs detailed design
54 | RF electronics | AOM driver |  | A&A OPTO-ELECTRONIC |  | 2 |  | 2
55 | RF electronics | Photo detector (4) for IR PDH | 1064 nm, Single Resonance, 100mW max. |  | custom-order | 2 |  | 1
56 | AF electronics | Whitening Filters | for IR PDH (1ch) |  | custom-order | 2 |  | 1 |  | needs detailed design
57 | AF electronics | Differential signal transmitter / receiver | DSUB9 connector interface for long-distance transfer 2-pin LEMO for local equipments |  | custom-order | 2 2 | DGS | 3?
58 | Electronics | CCD camera and camera adapter |  | SONY | XC-EC50 DC-700(J) | 6 |  | 2
59 | Electronics | DC power supply | Volt: +15V, GND, -15V Max. current: ??? |  |  | 4 |  | 3
60 | TEC | Thermometer | accuracy = 0.1deg |  | For Aux. Laser For green rigid Mode-Cleaner For booth monitor | 6 | GIF | 3?
61 | TEC | Thermo-Electric Cooling and TEC controller |  |  | for SHG stability ??? for rigid cavity for EOM | 6 |  | 1
62 | Misc | 19-inch Rack | EIA standard Height: Options: cable tray, (no cooling fun), anchor, AC power concents cable tray | 日東工業 | FSP100-722EN | 4 |  | 1
63 | Misc | Optical Table Enclosure | 光学定盤と分離した構造体とするか 光学定盤上に載せるタイプか | VIC international | custom-order | 4 |  | 1 |  | TAMA: 防音ボックスなし --> 70dB
64 | Misc | Laser Interlock System | under discussion |  |  | 4 |  | 1
65 | Misc | LED light in the enclosure | LED lantern type LED working lamp HEAD lamp type |  |  | 4 |  | 1
66 | Misc | Hanging Rack | For Laser controller, AOM driver, or oscilloscope |  | Rack hanged from Clean Booth frame are very useful. | 8 |  | 1
67 | Misc | Clean Booth | ULPA (dust collection eff. = 99.999%) not HEPA | Airtech | EC-MAC | 4 |  | 2 |  | モデルチェンジして AC/DC power supply が選択可能 風量も5段階可変 | 15, 30Hz line noise 低減のため DC ブラシレスモーター品推奨
68 | Misc | Steel measure tape with adhesive | 1m long or 2m long |  |  | 4 4 |  | 2 |  | 光学定盤に貼り付けると 光学素子をどこに配置するか 一目瞭然
69 | Misc | Note PC | for local monitoring |  |  | 2 |  | 2
70 | Misc | Working table | W1500 x D900 x H740 outside of Clean Booth | サカエ | KT-503FIG | 2 |  | 2
71 | Misc | 精密温調 (for clean booth) | accuracy = 0.1deg | ORION MACHINERY CO., LTD. | PAP05A1-FKW | 2 |  | 2 |  | for SHG stability ???
72 | Tools | Hex wrench set |  | TONE | BL-900 | 4 |  | 2 |  | ここに挙げるツールは 各光学ベンチ専用でツールを 常備することが望ましい。
73 | Tools | IR sensor card | for low power | Newport | #5842 | 4 |  | 2
74 | Tools | IR sensor plate | for high power transmission type | SUMITA | YAGLASS | 2 |  | 2
75 | Tools | Cable storage hanger |  | ClearPulse | CH15 | 4 |  | 2
76 | Tools | Torque wrench for SMA connector | SMA connector should be tighten with proper torque | HUBER+SUHNER | 74Z-0-0-21 | 2 |  | 2
77 | Tools | Height guage (digital display) | Height: 200mm Height: 1000mm | Mitsutoyo | HDS-20C HDS-100C | 2 0 |  | 2
78 | Tools | Vernier caliper (digital display) | Max. 200mm | Mitsutoyo | CD67-S20PS | 2 |  | 2
79 | Tools | Digital Multimeter |  | Fluke | Fluke 177 | 4 |  | 2
80 | Tools | Parts Cabinet |  | Hozan | B-403 | 4 |  | 2
81 | Tools | Parts Case |  | Hozan | B-50-FG | 4 |  | 2
82 | Tools | Dust Cart | for 90L garbage bag | MonotaRo | 02346057 CA392-00LX-MB | 4 |  | 2
83 | Tools | Tape measure | 3m long or 5.5m long | Tajima | NMY-55 | 2 |  | 2
84 | Tools | Air duster (Can type) |  | Newport | LAB-16 | 10 |  | 2
85 | Tools | Cleaning Wipe | for optics treatment | Newport | LAB-29 | 2 |  | 2
86 | Tools | Tool Kit with storage chest | wrench, screw driver, allen-key, hammer | Kyoto Tool (KTC) | SK4586X | 2 |  | 2
87 | Tools | Precision screwdriver set |  | エンジニア | DK20 | 2 |  | 2
88 | Temporal-use Instruments | Optical (laser beam) Power Meter | <30mW 10mW-10W 300mW-150W | ThorLabs COHERENT COHERENT | PM100D + S121C PM10 PM150-50 | 1 1 0 |  | 2
89 | Temporal-use Instruments | Oscilloscope | f < 100 MHz |  |  | 2 |  | 3?
90 | Temporal-use Instruments | Beam Profiler |  |  |  | 1 |  | 3?
91 | Temporal-use Instruments | FFT analyzer | f < 100 kHz, 2CH |  |  | 1 |  | 3?
92 | Temporal-use Instruments | RF network analyzer |  |  |  | 1 |  | 3?
93 | Temporal-use Instruments | (Modile) Data Recorder |  |  |  | 1 |  | 3?